## Sheet1
system | order | Qty | Item | RefDes | Dimensions/Value | Mfgr | Mfgr-PN | Vendor | VendorPN | Each | Total | Have | 2 | Short | Buy
0-sspf | 1 | 2 | Starboard side plate |  | 18x12 x 3/4 HDPE | Acme Plastics | Marine board | Sisepuede
0-sspf | 2 | 2 | Handle |  | 8x6 x 3/4 HDPE | Acme Plastics | Marine board | Sisepuede
0-sspf | 4 | 2 | Ballast bars |  | Steel round 1-1/8 x 7.25 |  |  | IMS |  | 5 | 10 |  | 4 | 4
0-sspf | 6 | 2 | Port side plate |  | 18x12 x 3/4 HDPE | Acme Plastics | Marine board | Sisepuede
0-sspf | 12 | 6 | Thruster cable clamp |  | Aluminum |  |  | Sisepuede
0-sspf | 21 | 3 | Data cable clamp |  | Aluminum |  |  | Sisepuede
0-sspf | 24 | 2 | Power cable clamp |  | Aluminum |  |  | Sisepuede |  |  |  |  | 4 | 4
0-sspf | 31 | 2 | End cap tabs |  | Aluminum |  |  | Sisepuede |  |  |  |  | 4 | 4
0-sspf | 44 | 2 | End cap |  | 6 dia x 3/4 HDPE | Acme Plastics | Marine board | Sisepuede |  | 25 | 50 |  | 4 | 4
0-sspf | 45 | 1 | Acrylic tube |  | 6 Dia x 8 L x 1/8 wall | Acme Plastics | cast acrylic |  |  | 20 | 20 |  | 2 | 2
1-hull | 3 | 4 | Screws handle |  | #10 x 1.25" pan head |  |  | McMaster-Carr |  | 0.2258 | 0.9032 |  | 8 | 8
1-hull | 5 | 4 | Screws ballast |  | 10-32 x 1" pan head |  |  | McMaster-Carr | 91772A833 | 0.2258 | 0.9032
1-hull | 7 | 5 | Thrusters |  | 75mm | APISQUEEN | U2 | UnderwaterThrusters | U2 | 25 | 125 |  | 10 | 10
1-hull | 8 | 22 | Screws thruster |  | M3x10 SS pan head |  |  | McMaster-Carr | 92000A120 | 0.0622 | 1.3684 |  | 44 | 44
1-hull | 10 | 8 | Thruster cable seals |  | 9/32" ID 1/2" OD | Gates | IR-Y 1611 | O'Reilly | GL022023 | 0.1 | 0.8 |  | 16 | 16
1-hull | 11 | 12 | Tether cable ring |  | Acrylic |  |  | David |  |  | 0 |  | 24 | 24
1-hull | 13 | 24 | Screws cable clamp |  | #8x1/2 ST 1/4 hex |  |  | McMaster-Carr | 92400A230 | 0.19 | 4.56 |  | 48 | 48
1-hull | 14 | 0.25 | Tether power cord |  | 12-2 speaker cord | Monoprice |  | Monoprice |  | 140 | 35 |  | 0.5 | 0.5
1-hull | 15 | 0.5 | Tether signal cable |  | Cat6x75' | Comm'l Elect | 1003044735 | HomeDepot | 928517-001713 | 50 | 25 |  | 1 | 1
1-hull | 16 | 0.15 | Foam backer |  | 3/8x50Ft | FrostKing | C21CP | HomeDepot | 77578-06026 | 30 | 4.5 |  | 0.3 | 0.3
1-hull | 17 | 1 | Self-fusing tape |  | 1" x 10 ft |  |  | HomeDepot |  | 8.88 | 8.88 |  | 2 | 2
1-hull | 18 | 1 | Data tether insert |  | Brass tube 3/16x3/4 | K&S |  | Ace |  |  | 0 |  | 2 | 2
1-hull | 19 | 2 | Data cable seals |  | 1/4" ID 7/16" OD | Gates | IR-Y 1513 | O'Reilly | GL032123 | 0.1 | 0.2 |  | 4 | 4
1-hull | 20 | 4 | Data cable ring |  | Acrylic |  |  | David |  |  | 0 |  | 8 | 8
1-hull | 22 | 2 | Power cable seals |  | 5/32" ID 5/16" OD | ArmorMark | 50210 | O'Reilly |  | 0.1 | 0.2 |  | 4 | 4
1-hull | 23 | 4 | Power cable ring |  | Acrylic |  |  | David |  |  | 0 |  | 8 | 8
1-hull | 25 | 4 | Seal plugs |  | 1/4x1 Delrin rod |  |  | McMaster-Carr | 8579K12 | 0.1 | 0.4 |  | 8 | 8
1-hull | 26 | 1 | Pressure sensor, cable |  | G1/4-19 thread | Seeed | 114991178 | Digikey | 1597-1515-ND | 12.9 | 12.9 |  | 2 | 2
1-hull | 27 | 1 | Sensor seal |  | G1/4-19 |  |  | McMaster-Carr | 50915K814 | 1.03 | 1.03 |  | 2 | 2
1-hull | 28 | 2 | End cap tab screws |  | 6-32 x 1.5" SS pan Phillips |  |  | McMaster-Carr | 90087A106 | 0.09 |  |  | 4 | 4
1-hull | 29 | 2 | End cap tab washers |  | #6 SS flat washer | [7 empty] | 4 | 4
1-hull | 30 | 2 | End cap locknuts |  | 6-32 Nylock |  |  | McMaster-Carr | 90631A007 | 0.0393 |  |  | 4 | 4
2-noggin | 1 | 1 | Outer Base | 1 | Acrylic |  |  | David |  |  | 0 |  | 2 | 2
2-noggin | 2 | 1 | Inner Base | 2 | Acrylic |  |  | David |  |  | 0 |  | 2 | 2
2-noggin | 3 | 2 | Braces | 3 | Acrylic |  |  | David |  |  | 0 |  | 4 | 4
2-noggin | 4 | 1 | Plate | 4 | Acrylic |  |  | David |  |  | 0 |  | 2 | 2
2-noggin | 5 | 1 | Outer servo | 5 | Acrylic |  |  | David |  |  | 0 |  | 2 | 2
2-noggin | 6 | 1 | Inner servo | 6 | Acrylic |  |  | David |  |  | 0 |  | 2 | 2
2-noggin | 7 | 2 | Camera pivots | 7 | Acrylic |  |  | David |  |  | 0 |  | 4 | 4
2-noggin | 8 | 1 | Camera plate | 8 | Acrylic |  |  | David |  |  | 0 |  | 2 | 2
2-noggin | 9 | 1 | Servo support | 9 | Acrylic |  |  | David |  |  | 0 |  | 2 | 2
2-noggin | 10 | 1 | Servo support | 10 | Acrylic |  |  | David |  |  | 0 |  | 2 | 2
2-noggin | 11 | 1 | Pivot support | 11 | Acrylic |  |  | David |  |  | 0 |  | 2 | 2
2-noggin | 12 | 1 | Port base | 12 | Acrylic | E Street Plastics | 12x24x1/8 blk | EStreetPlastic |  | 7.5 | 7.5 |  | 2 | 2
2-noggin | 13 | 24 | Nuts noggin |  | 4-40 square |  |  | McMaster-Carr | 94855A281 | 0.0337 | 0.8088 | 50 | 48 | 0
2-noggin | 14 | 24 | Screws noggin |  | 4-40x1/2 pan Phillips |  |  | McMaster-Carr | 90272A110 | 0.021 | 0.504 |  | 48 | 48
2-noggin | 15 | 1 | LED 10W 18V white |  | Square in bag | Cree | CMB1510-R108-00PF0U0A30G | Digikey | 90-CMB1510-R108-00PF0U0A30G-ND | 6 | 6 |  | 2 | 2
2-noggin | 16 | 1 | heat sink |  | 50 x 50 x 25mm | ATS | ATS-CPX050050025-124-C2-R0 | Digikey | ATS1590-ND | 4.68 | 4.68 |  | 2 | 2
2-noggin | 17 | 2 | Screws LED |  | #4x1/4 F pan Phillips |  |  | McMaster-Carr | 90087A106 | 0.09 | 0.18 |  | 4 | 4
2-noggin | 18 | 4 | Screws heatsink |  | 6-32x1.5 pan Phillips |  |  | McMaster-Carr | 90272A157 | 0.146 | 0.584 |  | 8 | 8
2-noggin | 19 | 4 | Spacers heatsink |  | #6x1" Nylon round |  |  | McMaster-Carr | 94639A306 | 0.187 | 0.748 |  | 8 | 8
2-noggin | 20 | 4 | Nuts heatsink |  | 6-32 Nylock |  |  | McMaster-Carr | 90631A007 | 0.0393 | 0.1572 |  | 8 | 8
2-noggin | 21 | 1 | video camera |  | NTSC 2.1mm lens | BlueFishCam |  | Amazon | B00LRE801Y | 15.88 | 15.88 |  | 2 | 2
2-noggin | 22 | 2 | Screws camera back |  | M2x8 pan Phillips |  |  | McMaster-Carr | 92005A029 | 0.05 | 0.1 |  | 4 | 4
2-noggin | 23 | 1 | Camera servo |  | MG90S | TowerPro | MG90S | David |  | 0 | 0 |  | 2 | 2
2-noggin | 24 | 1 | Screw servo horn |  | M2.5x6 pan Phillips |  |  | McMaster-Carr | 92005A066 | 0.0562 | 0.0562 |  | 2 | 2
3-RVCBOT | 0 | 1 | Circuit board, blank |  | RVCBOT-D |  |  | Oshpark | RVCBOT-D |  | 0 | 7 | 2 | 0
3-RVCBOT | 1 | 1 | Res 100 1/4W | R1 | Brn-Blk-Brn-Gold |  |  | Digikey | 100QBK-ND |  | 0 | 30 | 2 | 0
3-RVCBOT | 2 | 5 | Res 1K 1/4W | R2, R5, R10, R12, R13 | Brn-Blk-Red-Gold |  |  | Digikey | 1.0KQBK-ND |  | 0 | 0 | 10 | 10
3-RVCBOT | 3 | 1 | Res 2K 1/4W | R3 | Red-Blk-Red-Gold |  |  | Digikey | 2.0KQBK-ND |  | 0 | 30 | 2 | 0
3-RVCBOT | 4 | 3 | Res 10K 1/4W | R4, R14, R15 | Brn-Blk-Org-Gold |  |  | Digikey | 10KQBK-ND |  | 0 | 30 | 6 | 0
3-RVCBOT | 5 | 1 | Res 330 1/4W | R11 | Org-Org-Brn-Gold |  |  | Digikey | 330QBK-ND |  | 0 | 50 | 2 | 0
3-RVCBOT | 6 | 1 | Capacitor, 0.1uF | C1 | 104M |  |  | Digikey | 399-4264-ND |  | 0 | 100 | 2 | 0
3-RVCBOT | 7 | 1 | IC, RS-485 transceiver | U2 | SN75176BP |  |  | Digikey | 296-6875-5-ND |  | 0 | 2 | 2 | 0
3-RVCBOT | 8 | 1 | Header 4 pin RA | J5 | Green |  |  | Digikey | 732-2771-ND |  | 0 | 4 | 2 | 0
3-RVCBOT | 9 | 1 | Fuseholder | F1 | Yellow |  |  | Digikey | 36-3568-20-ND |  | 0 | 2 | 2 | 0
3-RVCBOT | 10 | 2 | LED | D2,D3 | Green |  |  | Digikey | 67-1098-ND |  | 0 | 30 | 4 | 0
3-RVCBOT | 11 | 2 | Socket strip | U1 | Black 14 pin |  |  | Digikey | S7047-ND |  | 0 | 4 | 4 | 0
3-RVCBOT | 12 | 2 | Socket strip | U6 | Black 7 pin |  |  | Digikey | S7040-ND |  | 0 | 4 | 4 | 0
3-RVCBOT | 13 | 1 | Diode 6A 100V | D1 | GI751 |  |  | Digikey | GI751-E3/54GICT-ND |  | 0 | 4 | 2 | 0
3-RVCBOT | 14 | 1 | Regulator, LED | U3 | LDD-500L |  |  | Mouser | 709-LDD-500L |  | 0 | 3 | 2 | 0
3-RVCBOT | 15 | 1 | Header, 24 pin | J8, J12, J13 | black 24 pin |  |  | Digikey | 900-0022284245-ND |  | 0 | 80 | 2 | 0
3-RVCBOT | 16 | 1 | Regulator, 5V | U4 | R-78K5.0-1.0 |  |  | Mouser | 919-R-78K5.0-1.0 |  | 0 | 3 | 2 | 0
3-RVCBOT | 17 | 1 | Regulator, 12V | U5 | R-78K12-0.5 |  |  | Digikey | 945-R-78K12-1.0-ND |  | 0 | 4 | 2 | 0
3-RVCBOT | 18 | 1 | Header, Molex 6 pin | J6 | White 6 pin |  |  | Digikey | WM2704-ND |  | 0 | 2 | 2 | 0
3-RVCBOT | 19 | 1 | Header, Molex 4 pin | J7 | White 4 pin |  |  | Digikey | WM2702-ND |  | 0 | 2 | 2 | 0
3-RVCBOT | 20 | 1 | Header, Molex 3 pin | J9 | White 3 pin |  |  | Digikey | WM2701-ND |  | 0 | 2 | 2 | 0
3-RVCBOT | 21 | 3 | Terminal block | J3,J4 | Green 2 pin |  |  | Digikey | 277-1667-ND |  | 0 | 11 | 6 | 0
3-RVCBOT | 22 | 10 | Terminal block | J2,ESCs | Green 3 pin |  |  | Digikey | 277-1578-ND |  | 0 | 17 | 20 | 3
3-RVCBOT | 23 | 2 | Capacitor, electr | C3, C4 | 470uF16V |  |  | Digikey | P5532-ND |  | 0 | 4 | 4 | 0
3-RVCBOT | 24 | 1 | Terminal block | J1 | Green 2 pin tall |  |  | Digikey | 277-1269-ND |  | 0 | 2 | 2 | 0
3-RVCBOT | 25 | 1 | Capacitor, electr. | C2 | 2200uF35V |  |  | Digikey | P5556-ND |  | 0 | 6 | 2 | 0
3-RVCBOT | 26 | 1 | Fuse ATM 20A | F1 | Yellow 20 |  |  | Digikey | 283-2330-ND |  | 0 | 2 | 2 | 0
3-RVCBOT | 27 | 1 | Microcontroller | U1 | Teensy4.0 |  |  | PJRC | TEENSY40_PINS |  | 0 | 5 | 2 | 0
3-RVCBOT | 28 | 5 | Speed controller | ESCs | ESC 6S 35A | Cyclone | CY-35A | Amazon | B09F3G4KNB | 10 | 50 | 10 | 10 | 0
3-RVCBOT | 29 | 12 | Ferrule med | ESCs | red 17 AWG |  |  | Digikey | A129216-ND |  | 0 | 80 | 24 | 0
3-RVCBOT | 30 | 6 | Ferrule small | ESCs | blue 23AWG |  |  | Digikey | A114627-ND |  | 0 | 7 | 12 | 5
3-RVCBOT | 31 | 1 | Tape, foam | ESCs | Red roll |  |  | David |  |  | 0 | 50 | 2 | 0
3-RVCBOT | 32 | 1 | Heat sink | ESCs | 3/8x1/2 C channel | HomeDepot | 269-210 | David |  | 0.3 | 0.3 | 2 | 2 | 0
3-RVCBOT | 33 | 2 | Screws heatsink |  | 4-40x1/2 pan Phillips |  |  | McMaster-Carr | 90272A110 |  |  | 40 | 4 | 0
3-RVCBOT | 34 | 2 | Nuts heatsink |  | 4-40 square |  |  | McMaster-Carr | 94855A281 |  |  | 200 | 4 | 0
4-RVTOP | 0 | 1 | Blank board |  | RVTOP-C |  |  | Oshpark | RVTOP-C | 15 | 15 | 4 | 2 | 0
4-RVTOP | 1 | 1 | Res 100 1/4W | R1 | Brn-Blk-Brn-Gold |  |  | Digikey | 100QBK-ND |  | 0 | 0 | 2 | 2
4-RVTOP | 2 | 5 | Res 1K 1/4W | R2, R6-R9 | Brn-Blk-Red-Gold |  |  | Digikey | 1.0KQBK-ND |  | 0 | 0 | 10 | 10
4-RVTOP | 3 | 2 | Res 2K 1/4W | R3, R10 | Red-Blk-Red-Gold |  |  | Digikey | 2.0KQBK-ND |  | 0 | 0 | 4 | 4
4-RVTOP | 4 | 2 | Res 10K 1/4W | R4, R5 | Brn-Blk-Org-Gold |  |  | Digikey | 10KQBK-ND |  | 0 | 0 | 4 | 4
4-RVTOP | 5 | 1 | Cap 0.1uF 50V cer | C1 | 104K |  |  | David |  |  | 0 | 100 | 2 | 0
4-RVTOP | 6 | 1 | SN65HVD485EP | U2 | 65HVD485 |  |  | Digikey | 296-17498-5-ND |  | 0 | 3 | 2 | 0
4-RVTOP | 7 | 1 | USB jack type A | J1 | Metal, white |  |  | Digikey | A113391-ND |  | 0 | 7 | 2 | 0
4-RVTOP | 8 | 2 | Socket strip 24 pin | U1 | Black 24 pin |  |  | Digikey | S7057-ND |  | 0 | 14 | 4 | 0
4-RVTOP | 9 | 1 | Socket strip 5 pin | U1 | Black 5 pin |  |  | Digikey | S7038-ND |  | 0 | 2 | 2 | 0
4-RVTOP | 10 | 1 | Socket strip 16 pin | U3 | Black 16 pin |  |  | Digikey | S7049-ND |  | 0 | 3 | 2 | 0
4-RVTOP | 11 | 1 | Trim pot 2K 3/8" | RV1 | X202 |  |  | Digikey | 3386X-202LF-N |  | 0 | 2 | 2 | 0
4-RVTOP | 12 | 1 | 5V regulator IC | U4 | R-78K5.0-1.0 |  |  | Digikey | 945-R-78K5.0-1.0-ND |  | 0 | 0 | 2 | 2
4-RVTOP | 13 | 1 | Video balun | T1 | NTSC/TV-HDI | EVERSECU |  | Amazon | B07YCD5XXQ | 1.9 | 1.9 | 5 | 2 | 0
4-RVTOP | 14 | 2 | Capacitor Electr. | C3, C4 | 220uF25V |  |  | Digikey | P13477-ND |  | 0 | 6 | 4 | 0
4-RVTOP | 15 | 1 | RCA jack Yellow | J2 | Yellow insert |  |  | Digikey | CP-1403-ND |  | 0 | 2 | 2 | 0
4-RVTOP | 16 | 1 | RCA jack White | J3 | White insert |  |  | Digikey | CP-1402-ND |  | 0 | 3 | 2 | 0
4-RVTOP | 17 | 1 | RJ45 jack | J4 | Black cube |  |  | Digikey | 609-1046-ND |  | 0 | 2 | 2 | 0
4-RVTOP | 18 | 1 | Pin strip 5 pin | U1 | Gold 5 pin |  |  | Digikey | S1011EC-05-ND |  | 0 | 2 | 2 | 0
4-RVTOP | 19 | 1 | Microcontroller | U1 | Teensy4.1 |  |  | PJRC |  |  | 0 | 5 | 2 | 0
4-RVTOP | 20 | 4 | Standoff 20mm | U3 | M2.5x20-FF |  |  | Digikey | AE10863-ND |  | 0 | 34 | 8 | 0
4-RVTOP | 21 | 4 | Standoff 5mm | U3 | M2.5x5-MF |  |  | Digikey | 732-12896-ND |  | 0 | 8 | 8 | 0
4-RVTOP | 22 | 1 | Pin strip 16 pin | U3 | Gold 16 pin |  |  | Digikey | SAM12363-ND |  | 0 | 7 | 2 | 0
4-RVTOP | 23 | 1 | LCD display | U3 | NHD-0420DZ | Newhaven | NHD-0420DZ-FSW-FBW | Digikey | NHD-0420DZ-FSW-FBW-ND |  | 0 | 4 | 2 | 0
4-RVTOP | 24 | 4 | Standoff 10mm | U3 | M2.5x10-MF |  |  | Digikey | 732-12917-ND |  | 0 | 10 | 8 | 0
4-RVTOP | 25 | 8 | Screw, box | H1-4 | M2.5x6 pan Phillips |  |  | McMaster |  |  | 0 | 23 | 16 | 0
4-RVTOP | 26 | 2 | Box bottom/top |  | Rounded rectangle |  |  | David |  |  | 0 | 10 | 4 | 0
4-RVTOP | 27 | 1 | Box front |  | Long with holes |  |  | David |  |  | 0 | 10 | 2 | 0
4-RVTOP | 28 | 1 | Box left side |  | Short with hole |  |  | David |  |  | 0 | 10 | 2 | 0
4-RVTOP | 29 | 1 | Box right side |  | Short, no hole |  |  | David |  |  | 0 | 10 | 2 | 0
4-RVTOP | 30 | 1 | Box rear |  | Long, no holes |  |  | David |  |  | 0 | 10 | 2 | 0
6-final | 1 | 25 | Ferrules motor |  | Red 17 AWG | TE | 966067-8 | Digikey | A129216-ND | 0.1 | 2.5 |  | 50 | 50
6-final | 2 | 10 | Ferrules power |  | Grey 11 AWG | TE | 1-966067-9 | Digikey | A112905-ND | 0.15 | 1.5 |  | 20 | 20
6-final | 3 | 10 | Ferrules data |  | Blue 23AWG | TE | 966066-1 | Digikey | A114627-ND | 0.08 | 0.8 |  | 20 | 20
6-final | 4 | 1 | Video balun |  | black |  |  | Amazon |  |  |  |  | 2 | 2
6-final | 5 | 1 | Camera power cable |  | 5.5/2.1mm 8" |  |  | Amazon |  | 0.8 | 0.8 |  | 2 | 2
6-final | 6 | 10 | Zip Ties |  | 6" black |  |  | Home Depot |  | 0.1 | 1 |  | 20 | 20
6-final | 7 | 2 | O-rings for tube |  | OS5568-356 EPDM |  |  | McMaster-Carr | 9557K333 | 1.895 | 3.79 |  | 4 | 4
6-final | 8 | 12 | Screws noggin to side |  | #8x1/2 ST 1/4 hex |  |  | McMaster-Carr | 92400A230 | 0.19 | 2.28 |  | 24 | 24
6-final | 9 | 1 | Sensor connector |  | White 3 pin | Molex |  | Digikey | WM2001-ND | 0.2 | 0.2 |  | 2 | 2
6-final | 10 | 1 | Tether plug |  | Plug,screw,4pin | Würth | "691361100004" | Digikey | 732-2753-ND | 1.97 | 1.97 |  | 2 | 2
7-gripper |  | 2 | actuator shaft |  | 1/4" D x 3" 10-32 SS |  |  | McMaster-Carr | 91125A037 | 6.03 | 12.06 |  | 4 | 4
7-gripper |  | 2 | diode 100V 1A |  | 1N4002 | DiodesInc | 1N4002 | Digikey | 1N4002DICT-ND | 0.08 | 0.16 |  | 4 | 4
7-gripper |  | 2 | end seal o rings |  | 2-1/4" OD x 1/8" |  | AS568A-224 EPDM | McMaster-Carr | 9557K494 | 0.4 | 0.8 |  | 4 | 4
7-gripper |  | 1 | Lead nut |  | Tr8x8 brass 2 hole | POLISI3D |  | Amazon | B08LZ1V56T | 5 | 5 |  | 2 | 2
7-gripper |  | 1 | Lead screw |  | Tr8x8 x 75mm | Vichan-US |  | Amazon | B08JPM29FD | 2 | 2 |  | 2 | 2
7-gripper |  | 1 | Lexan tube |  | 2-1/4 OD x 8" L |  |  | McMaster-Carr | 9176T9 | 5.68 | 5.68 |  | 2 | 2
7-gripper |  | 2 | limit switch |  | subminiature | CIT | DM3CQF1003L01 | Digikey | 2449-DM3CQF1003L01-ND | 0.9 | 1.8 |  | 4 | 4
7-gripper |  | 1 | Motor |  | 37D 24V 50:1 | Pololu | 4683 | Pololu | 4683 | 32.95 | 32.95 |  | 2 | 2
7-gripper |  | 1 | Motor controller |  | DRV8874 | Pololu |  | Pololu | 4035 | 9.95 | 9.95 |  | 2 | 2
7-gripper |  | 1 | Shaft coupler |  | 6mm x 8mm | WEIJ | 6mm to 8mm,L25xD19 | Amazon | B09LC7WTT2 | 3.2 | 3.2 |  | 2 | 2
7-gripper |  | 2 | shaft seals |  | 1/4" ID x 1/2" OD x 3/16" |  |  | McMaster-Carr | 9505K13 | 3.95 | 7.9 |  | 4 | 4
7-gripper |  | 6 | Spacer |  | #6x1" Nylon round |  |  | McMaster-Carr | 94639A306 | 0.19 | 1.14 |  | 12 | 12
7-gripper |  | 1 | Spring |  | .375" x 4" expansion |  |  | McMaster-Carr | 9433K64 | 1.78 | 1.78 |  | 2 | 2
7-gripper |  | 1 | switch board |  | RVLIM-B | OshPark |  | OshPark |  | 4 | 4 |  | 2 | 2
7-gripper |  | 1 | Terminal jack strip |  | 4 pin 3.5mm | Wurth | "691322110004" | Digikey | 732-2771-ND | 2.02 | 2.02 |  | 2 | 2
7-gripper |  | 2 | Terminal plug |  | 2 pin 3.5mm | Phoenix | "691361100002" | Digikey | 732-2751-ND | 1.47 | 2.94 |  | 4 | 4
7-gripper |  | 1 | thrust ball |  | 8mm |  |  | McMaster-Carr | 9292K45 | 0.2 | 0.2 |  | 2 | 2